## Multi-Layer Calculator
Multi-Layer Box Calculator Rev001
By Mark Klettee of CarAudioFabrication
This calculator allows you to determine the air volume within a multiple layered complex shape subwoofer enclosure. For a detailed video on this procedure please visit the following link:
^Click Here^
Key:
User Entered Value Required
Program Calculation
Step 1) Cut a Sample Piece from the material you are using to construct the enclosure. Measure it's dimensions and enter below
Sample Length (Inches) | 1 | Inches
Sample Width (Inches) | 1 | Inches
Sample Thickness (Inches) | 1 | Inches
Sample Volume | 1 | Cubic Inches
Step 2) Weigh the sample piece and enter below (Note that you can use any unit of weight, as long as it is consistent throughout the process) For a great scale to use for this process please see the link above:
Sample Weight | 1 | Kilograms
This gives you the density of the material you are using:
Density | 1 | Kilograms/cubic inch
Step 3) Make the outside shape of the enclosure or brace you are building. You can copy the outside of your existing template shape. Do not remove any material from the inside airspace. Weigh this shape and enter the weight below
Full Shape Weight | 1 | Kilograms
Step 4) Remove the inner material that will be used as air space from the shape. Add any round overs or chamfers as needed. Re-weigh the shape and enter the new weight below (Note if the material is too large to be placed on the scale set a sheet of cardboard on the scale first, zero the scale, and then weigh the material):
Final Shape Weight | 1 | Kilograms
Next we calculate the weight of the material that was removed.
Material Weight Removed | 0 | Kilograms
With all information filled in above we can now determine the volume of what was removed. This is the volume within this one layer of wood.
Volume Removed | 0 | Cubic Inches
| 0 | Cubic Ft
| 0 | Liters
Enter the number of layers that is used for the box.
Number of Layers | 1 | Layers
This gives the total volume of the box with the above number of layers
Box Total Volume | 0 | Cubic Inches
| 0 | Cubic Ft
| 0 | Liters